## test matrix
status | test # | folder name | root transition |  | joint transition |  | dimensionless parameters |  |  |  |  | curved beam parameters | [5 empty] | shear web height at station | [23 empty] | comments | tip deflection (m) under constant load distribution
|  |  | beginning station | end station | beginning station | end station | rj/R | rjt/rj | rrt/rj | rr/rj | g/c | stn | eta | h | k2 | k2h | [K] ok? | 1 | 2 | 3 | 4 | 5 | 6 | 7 | 8 | 9 | 10 | 11 | 12 | 13 | 14 | 15 | 16 | 17 | 18 | 19 | 20 | 21 | 22 | 23 | 24
abandoned | 1 | 01-bispar-rj215-g100 | 2 | 4 | 9 | 11 | 0.215 | 0.217 | 0.318 | 0.01 | 1 | 10 |  | 1.5445 | 0.0228 | 0.035215 | NO | 5.266 | 5.265 | 2.5045 | 2.3705 | 2.2125 | 2.0455 | 1.84 | 1.74 | 1.6425 | 1.5445 | 2.882 | 2.696 | 2.498 | 2.077 | 1.672 | 1.36 | 1.138 | 0.954 | 0.91 | 0.832 | 0.796 | 0.707 | 0.651 | 0.508 | spar station #10 has curvature k2=0.2011, which gives negative diagonal entries in the stiffness matrix [K]
| 2 | 02-bispar-rj245-g100 | 2 | 4 | 10 | 12 | 0.245 | 0.24 | 0.28 | 0.009 | 1 | 11 | 0.5 | 1.441 | 0 | 0 | YES | 5.266 | 5.265 | 2.5045 | 2.3705 | 2.2125 | 2.0455 | 1.84 | 1.74 | 1.6425 | 1.5445 | 1.441 | 2.696 | 2.498 | 2.077 | 1.672 | 1.36 | 1.138 | 0.954 | 0.91 | 0.832 | 0.796 | 0.707 | 0.651 | 0.508
completed | 3 | 03-bispar-rj274-g100 | 2 | 4 | 11 | 13 | 0.274 | 0.214 | 0.25 | 0.008 | 1 | 12 | 0.5 | 1.348 | 0 | 0 | YES | 5.266 | 5.265 | 2.5045 | 2.3705 | 2.2125 | 2.0455 | 1.84 | 1.74 | 1.6425 | 1.5445 | 1.441 | 1.348 | 2.498 | 2.077 | 1.672 | 1.36 | 1.138 | 0.954 | 0.91 | 0.832 | 0.796 | 0.707 | 0.651 | 0.508
abandoned | 4 | 04-bispar-rj363-g100 | 2 | 4 | 12 | 14 | 0.363 | 0.326 | 0.189 | 0.006 | 1 | 13 |  | 1.249 | 0.0416 | 0.051958 | NO | 5.266 | 5.265 | 2.5045 | 2.3705 | 2.2125 | 2.0455 | 1.84 | 1.74 | 1.6425 | 1.5445 | 1.441 | 1.348 | 1.249 | 2.077 | 1.672 | 1.36 | 1.138 | 0.954 | 0.91 | 0.832 | 0.796 | 0.707 | 0.651 | 0.508
completed | 5 | 05-bispar-rj452-g100 | 2 | 4 | 13 | 15 | 0.452 | 0.393 | 0.152 | 0.005 | 1 | 14 | 0.5041 | 1.0385 | 0.0019 | 0.0019731 | YES | 5.266 | 5.265 | 2.5045 | 2.3705 | 2.2125 | 2.0455 | 1.84 | 1.74 | 1.6425 | 1.5445 | 1.441 | 1.348 | 1.249 | 1.0385 | 1.672 | 1.36 | 1.138 | 0.954 | 0.91 | 0.832 | 0.796 | 0.707 | 0.651 | 0.508
completed | 6 | 06-bispar-rj540-g100 | 2 | 4 | 14 | 16 | 0.54 | 0.327 | 0.127 | 0.004 | 1 | 15 | 0.5 | 0.836 | 0 | 0 | YES | 5.266 | 5.265 | 2.5045 | 2.3705 | 2.2125 | 2.0455 | 1.84 | 1.74 | 1.6425 | 1.5445 | 1.441 | 1.348 | 1.249 | 1.0385 | 0.836 | 1.36 | 1.138 | 0.954 | 0.91 | 0.832 | 0.796 | 0.707 | 0.651 | 0.508
completed | 7 | 07-bispar-rj629-g100 | 2 | 4 | 15 | 17 | 0.629 | 0.282 | 0.109 | 0.003 | 1 | 16 | 0.4959 | 0.68 | 0.0019 | 0.001292 | YES | 5.266 | 5.265 | 2.5045 | 2.3705 | 2.2125 | 2.0455 | 1.84 | 1.74 | 1.6425 | 1.5445 | 1.441 | 1.348 | 1.249 | 1.0385 | 0.836 | 0.68 | 1.138 | 0.954 | 0.91 | 0.832 | 0.796 | 0.707 | 0.651 | 0.508 | based off of template6
abandoned | 8 | 08-bispar-rj215-g075 | 2 | 4 | 9 | 11 | 0.215 | 0.217 | 0.318 | 0.01 | 0.75 | 10 |  | 1.5445 | 0.2539 | 0.39215 |  | 5.266 | 5.265 | 2.5045 | 2.3705 | 2.2125 | 2.0455 | 1.84 | 1.74 | 1.6425 | 1.5445 | 2.882 | 2.696 | 2.498 | 2.077 | 1.672 | 1.36 | 1.138 | 0.954 | 0.91 | 0.832 | 0.796 | 0.707 | 0.651 | 0.508 | spar station #10 has curvature k2=0.2539, which gives negative diagonal entries in the stiffness matrix [K]
| 9 | 09-bispar-rj245-g075 | 2 | 4 | 10 | 12 | 0.245 | 0.24 | 0.28 | 0.009 | 0.75 | 11 | 0.5 | 1.441 | 0 | 0 | YES | 5.266 | 5.265 | 2.5045 | 2.3705 | 2.2125 | 2.0455 | 1.84 | 1.74 | 1.6425 | 1.5445 | 1.441 | 2.696 | 2.498 | 2.077 | 1.672 | 1.36 | 1.138 | 0.954 | 0.91 | 0.832 | 0.796 | 0.707 | 0.651 | 0.508
in progress | 10 | 10-bispar-rj274-g075 | 2 | 4 | 11 | 13 | 0.274 | 0.214 | 0.25 | 0.008 | 0.75 | 12 | 0.5 | 1.348 | 0 | 0 | YES | 5.266 | 5.265 | 2.5045 | 2.3705 | 2.2125 | 2.0455 | 1.84 | 1.74 | 1.6425 | 1.5445 | 1.441 | 1.348 | 2.498 | 2.077 | 1.672 | 1.36 | 1.138 | 0.954 | 0.91 | 0.832 | 0.796 | 0.707 | 0.651 | 0.508
abandoned | 11 | 11-bispar-rj363-g075 | 2 | 4 | 12 | 14 | 0.363 | 0.326 | 0.189 | 0.006 | 0.75 | 13 |  | 1.249 | 0.1121 | 0.14001 |  | 5.266 | 5.265 | 2.5045 | 2.3705 | 2.2125 | 2.0455 | 1.84 | 1.74 | 1.6425 | 1.5445 | 1.441 | 1.348 | 1.249 | 2.077 | 1.672 | 1.36 | 1.138 | 0.954 | 0.91 | 0.832 | 0.796 | 0.707 | 0.651 | 0.508
completed | 12 | 12-bispar-rj452-g075 | 2 | 4 | 13 | 15 | 0.452 | 0.393 | 0.152 | 0.005 | 0.75 | 14 | 0.5041 | 1.0385 | 0.0016 | 0.0016616 | YES | 5.266 | 5.265 | 2.5045 | 2.3705 | 2.2125 | 2.0455 | 1.84 | 1.74 | 1.6425 | 1.5445 | 1.441 | 1.348 | 1.249 | 1.0385 | 1.672 | 1.36 | 1.138 | 0.954 | 0.91 | 0.832 | 0.796 | 0.707 | 0.651 | 0.508
completed | 13 | 13-bispar-rj540-g075 | 2 | 4 | 14 | 16 | 0.54 | 0.327 | 0.127 | 0.004 | 0.75 | 15 | 0.5 | 0.836 | 0 | 0 | YES | 5.266 | 5.265 | 2.5045 | 2.3705 | 2.2125 | 2.0455 | 1.84 | 1.74 | 1.6425 | 1.5445 | 1.441 | 1.348 | 1.249 | 1.0385 | 0.836 | 1.36 | 1.138 | 0.954 | 0.91 | 0.832 | 0.796 | 0.707 | 0.651 | 0.508
completed | 14 | 14-bispar-rj629-g075 | 2 | 4 | 15 | 17 | 0.629 | 0.282 | 0.109 | 0.003 | 0.75 | 16 | 0.4959 | 0.68 | 0.0016 | 0.001088 | YES | 5.266 | 5.265 | 2.5045 | 2.3705 | 2.2125 | 2.0455 | 1.84 | 1.74 | 1.6425 | 1.5445 | 1.441 | 1.348 | 1.249 | 1.0385 | 0.836 | 0.68 | 1.138 | 0.954 | 0.91 | 0.832 | 0.796 | 0.707 | 0.651 | 0.508
abandoned | 15 | 15-bispar-rj215-g050 | 2 | 4 | 9 | 11 | 0.215 | 0.217 | 0.318 | 0.01 | 0.5 | 10 |  | 1.5445 | 0.2869 | 0.44312 |  | 5.266 | 5.265 | 2.5045 | 2.3705 | 2.2125 | 2.0455 | 1.84 | 1.74 | 1.6425 | 1.5445 | 2.882 | 2.696 | 2.498 | 2.077 | 1.672 | 1.36 | 1.138 | 0.954 | 0.91 | 0.832 | 0.796 | 0.707 | 0.651 | 0.508 | spar station #10 has curvature k2=0.2869, which gives negative diagonal entries in the stiffness matrix [K]
| 16 | 16-bispar-rj245-g050 | 2 | 4 | 10 | 12 | 0.245 | 0.24 | 0.28 | 0.009 | 0.5 | 11 | 0.5 | 1.441 | 0 | 0 | YES | 5.266 | 5.265 | 2.5045 | 2.3705 | 2.2125 | 2.0455 | 1.84 | 1.74 | 1.6425 | 1.5445 | 1.441 | 2.696 | 2.498 | 2.077 | 1.672 | 1.36 | 1.138 | 0.954 | 0.91 | 0.832 | 0.796 | 0.707 | 0.651 | 0.508
| 17 | 17-bispar-rj274-g050 | 2 | 4 | 11 | 13 | 0.274 | 0.214 | 0.25 | 0.008 | 0.5 | 12 | 0.5 | 1.348 | 0 | 0 | YES | 5.266 | 5.265 | 2.5045 | 2.3705 | 2.2125 | 2.0455 | 1.84 | 1.74 | 1.6425 | 1.5445 | 1.441 | 1.348 | 2.498 | 2.077 | 1.672 | 1.36 | 1.138 | 0.954 | 0.91 | 0.832 | 0.796 | 0.707 | 0.651 | 0.508
abandoned | 18 | 18-bispar-rj363-g050 | 2 | 4 | 12 | 14 | 0.363 | 0.326 | 0.189 | 0.006 | 0.5 | 13 |  | 1.249 | 0.0784 | 0.097922 |  | 5.266 | 5.265 | 2.5045 | 2.3705 | 2.2125 | 2.0455 | 1.84 | 1.74 | 1.6425 | 1.5445 | 1.441 | 1.348 | 1.249 | 2.077 | 1.672 | 1.36 | 1.138 | 0.954 | 0.91 | 0.832 | 0.796 | 0.707 | 0.651 | 0.508
completed | 19 | 19-bispar-rj452-g050 | 2 | 4 | 13 | 15 | 0.452 | 0.393 | 0.152 | 0.005 | 0.5 | 14 | 0.5041 | 1.0385 | 0.0012 | 0.0012462 | YES | 5.266 | 5.265 | 2.5045 | 2.3705 | 2.2125 | 2.0455 | 1.84 | 1.74 | 1.6425 | 1.5445 | 1.441 | 1.348 | 1.249 | 1.0385 | 1.672 | 1.36 | 1.138 | 0.954 | 0.91 | 0.832 | 0.796 | 0.707 | 0.651 | 0.508
completed | 20 | 20-bispar-rj540-g050 | 2 | 4 | 14 | 16 | 0.54 | 0.327 | 0.127 | 0.004 | 0.5 | 15 | 0.5 | 0.836 | 0 | 0 | YES | 5.266 | 5.265 | 2.5045 | 2.3705 | 2.2125 | 2.0455 | 1.84 | 1.74 | 1.6425 | 1.5445 | 1.441 | 1.348 | 1.249 | 1.0385 | 0.836 | 1.36 | 1.138 | 0.954 | 0.91 | 0.832 | 0.796 | 0.707 | 0.651 | 0.508
completed | 21 | 21-bispar-rj629-g050 | 2 | 4 | 15 | 17 | 0.629 | 0.282 | 0.109 | 0.003 | 0.5 | 16 | 0.4959 | 0.68 | 0.0012 | 0.000816 | YES | 5.266 | 5.265 | 2.5045 | 2.3705 | 2.2125 | 2.0455 | 1.84 | 1.74 | 1.6425 | 1.5445 | 1.441 | 1.348 | 1.249 | 1.0385 | 0.836 | 0.68 | 1.138 | 0.954 | 0.91 | 0.832 | 0.796 | 0.707 | 0.651 | 0.508
completed | 22 | grid_density_1 | - | - | - | - | - | - | - | - | - | - | - | - | - | - | - | 5.266 | 5.265 | 5.009 | 4.741 | 4.425 | 4.091 | 3.68 | 3.48 | 3.285 | 3.089 | 2.882 | 2.696 | 2.498 | 2.077 | 1.672 | 1.36 | 1.138 | 0.954 | 0.91 | 0.832 | 0.796 | 0.707 | 0.651 | 0.508 | from monoplane_spar_layup.txt, monoplane_spar_constload\untwisted\grid_density_1\monoplane_spar.dym | -0.56386
Note on H2: joint length-to-span ratio
Note on I2: joint transition length-to-joint length ratio
Note on J2: root transition length-to-joint length ratio
Note on K2: root length-to-joint length ratio
Note on L2: gap-to-maximum chord ratio

## tip deflection results
test # | rj/R | g/c | constload tip deflection [m]
3 | 0.274 | 1 | 0.68802
5 | 0.452 | 1 | 0.5579
6 | 0.54 | 1 | 0.50663
7 | 0.629 | 1 | 0.46824
12 | 0.452 | 0.75 | 0.58425
13 | 0.54 | 0.75 | 0.53227
14 | 0.629 | 0.75 | 0.4898
19 | 0.452 | 0.5 | 0.5842
20 | 0.54 | 0.5 | 0.59117
21 | 0.629 | 0.5 | 0.54493
22 (mono) | - | - | 0.56386

## cross-section heights
| MONOPLANE SPAR |  |  | BIPLANE SPAR (15-bispar-rj215-g050)
station | shear web height (m) | root buildup height (m) | total cross-section height (m) | shear web height (m) | root buildup height (m) | total cross-section height (m)
1 | 5.266 | 0.063 | 5.392 | 5.266 | 0.063 | 5.392 | root region
2 | 5.265 | 0.055 | 5.375 | 5.265 | 0.055 | 5.375 | root region | root transition region
3 | 5.009 | 0.04 | 5.089 | 2.5045 | 0.02 | 2.5445 |  | root transition region
4 | 4.741 | 0.025 | 4.791 | 2.3705 | 0.0125 | 2.3955 | straight biplane region | root transition region
5 | 4.425 | 0.015 | 4.455 | 2.2125 | 0.0075 | 2.2275 | straight biplane region
6 | 4.091 | 0.005 | 4.101 | 2.0455 | 0.0025 | 2.0505 | straight biplane region
7 | 3.68 | 0 | 3.68 | 1.84 | 0 | 1.84 | straight biplane region
8 | 3.48 | 0 | 3.48 | 1.74 | 0 | 1.74 | straight biplane region
9 | 3.285 | 0 | 3.285 | 1.6425 | 0 | 1.6425 | straight biplane region | joint transition region
10 | 3.089 | 0 | 3.089 | 1.5445 | 0 | 1.5445 |  | joint transition region
11 | 2.882 | 0 | 2.882 | 2.882 | 0 | 2.882 | outboard monoplane region | joint transition region
12 | 2.696 | 0 | 2.696 | 2.696 | 0 | 2.696 | outboard monoplane region
13 | 2.498 | 0 | 2.498 | 2.498 | 0 | 2.498 | outboard monoplane region
14 | 2.077 | 0 | 2.077 | 2.077 | 0 | 2.077 | outboard monoplane region
15 | 1.672 | 0 | 1.672 | 1.672 | 0 | 1.672 | outboard monoplane region
16 | 1.36 | 0 | 1.36 | 1.36 | 0 | 1.36 | outboard monoplane region
17 | 1.138 | 0 | 1.138 | 1.138 | 0 | 1.138 | outboard monoplane region
18 | 0.954 | 0 | 0.954 | 0.954 | 0 | 0.954 | outboard monoplane region
19 | 0.91 | 0 | 0.91 | 0.91 | 0 | 0.91 | outboard monoplane region
20 | 0.832 | 0 | 0.832 | 0.832 | 0 | 0.832 | outboard monoplane region
21 | 0.796 | 0 | 0.796 | 0.796 | 0 | 0.796 | outboard monoplane region
22 | 0.707 | 0 | 0.707 | 0.707 | 0 | 0.707 | outboard monoplane region
23 | 0.651 | 0 | 0.651 | 0.651 | 0 | 0.651 | outboard monoplane region
24 | 0.508 | 0 | 0.508 | 0.508 | 0 | 0.508 | outboard monoplane region